## Sheet1
Aspect Wave LLC | [7 empty] | aspectwave.io
Unit #9 - 1364 N McDowell Blvd, Petaluma, CA 94954
SeaLabMOS Datasheet | [5 empty] | (707) 520 - 4460 |  | aspectwave@pm.me
CTD - Schedule 40/80 PVC or Steel
Photo above schedule 40 2" PVC w/ 2.2Ah battery. Note left MCU and battery tray and right sensor tray
Physical | Sensor tray stays inside PVC pipe, MCU tray slides in and out
Data Storage | Local only to microSD card. ~1.5MB/hr at 5Hz (512MB = ~14.5 days, 8GB = 230 days)
Power | Internal Lithium Ion Battery - 3.7V (2.2Ah, 4.4Ah, 6.6Ah, 10Ah)
Display | Adafruit FeatherWing 128x64 OLED for live data viewing / surface sampling
Clock | Adafruit DS3231 RTC FeatherWing (PID: 3028) or Mini GPS PA1010D (PID4415)
Depth Rating | Quality of epoxy and PVC pipe. Maximum 353 meters from Atlas Scientific salinity probe
Proven | 76 meters with All-Weather Application Structural Sealant (epoxy is better for depth)
200 meters with a 2" galvenized steel housing (photo on last page)
1.5" Theory Sch40 |  | 180-235 m |  | 100 m |  | with a safety factor of 2 | Theory is 0.5-0.65 * a perfectly round and evenly thick PVC pipe (in reality, the pipe is slightly oval shaped)
1.5" Theory Sch80 |  | 520-680 m |  | 250 m
2" Theory Sch40 |  | 105-140 m |  | 50 m
2" Theory Sch80 |  | 330-430 m |  | 160 m |  |  | Meters is pipe collapse depth with a safety factor of one. Divide by two for a practical working depth
3" Theory Sch40 |  | 90-120 m |  | 45 m
3" Theory Sch80 |  | 265-340 m |  | 130 m
Diameter | 1.5", 2" or 3" - recommend 1.5" or 2"
Length | Shortest possible without redesign is ~16" (3" could be shorter / fatter)
Weight | Approx. xx. All size PVC pipes float in seawater and require a weight to lower
Temperature - Blue Robotics Celsius Fast-Response
Range | -40 to +125°C
Accuracy | ± 0.1°C (between -5 to 50°C) |  |  |  |  | Link to sensor datasheet
Resolution | 0.01°C - 16/24 bit Resolution |  |  |  |  | Link to Blue Robotics
Depth Rating | 0 - 975m
Time Constant | 3 s reported on data sheet. Measured 60% less than a s, 90% in 2 s - still water
Pressure - Blue Robotics Bar30
Range | 0 to 30 bar (≈0–300 m / 0–1000 ft seawater)
Accuracy | ±200 mbar (≈204 cm freshwater / ±2.9 psi) over 0–45 °C | [6 empty] | Link to sensor datasheet
Resolution | 0.2 mbar (≈2 mm water depth) — 24-bit | [6 empty] | Link to Blue Robotics
Depth Rating | 0 – 300 m (1000 ft)
Time Constant | ~20 ms max ADC conversion at highest res. (OSR=8192); down to 0.5 ms at lowest OSR
Must be dried for at least 2 hours dailySensing element must be dried for at least 2 hours daily to maintain accuracy; long-term submersion may damage the sensor.
Salinity - Atlas Scientific Mini K1.0 kit (probe and EZO-EC circuit)
Range | 5 – 200,000 µS/cm. Derived outputs: Salinity 0.00–42.00 PSU, TDS (ppm), SG 1.00–1.30
Accuracy | ±2% of reading (circuit spec) |  |  |  | Link to Atlas Scientific website
Resolution | "Scaling resolution" — first 4 sig. figures valid, trailing digits forced to 0 (not fixed step)
Depth Rating | Probe max pressure 3,447 kPa (500 PSI) ≈ ~340 m seawater equiv.
Time Constant | Probe 90% in 1 s · Circuit 1 reading/sec
1 | Calculates salinity with a fixed temperature of 25°C. Must use raw EC values and temperature from Blue Robotics temperature sensor in post for higher accuracy
2 | All systems have been shown to have a small static offset of at least 0.1 PSU increasing over time. For best accuracy, all systems must be compared to a known-good sensor (RBR, SeaBird, etc.) at least every ~6 months.
Endurance / Autonomy
Profile at 5Hz = ~60Ma / Hr |  |  | Static 10 min duty cycle = ~ 14mA / Hr
| Proven | Theory | Proven | Theory |  | Notes
2.2Ah | 1.3 d | - | - | 6.0 d |  | Fits in 1.5" and 2" housing
4.4Ah | - | 2.5 d | 12.0 d | - |  | Fits in 1.5" and 2" housing
6.6Ah | - | 4.0 d | - | 18.5 d |  | Does not fit in 2"+ housing
10Ah | - | 6.5 d | - | 29.5 d |  | Does not fit in 2"+ housing
Photo below is schedule 40 1.5" PVC (first one made - internals are as in first photo above)
Photo below is galvanized 2" steel pipe - not recommeneded for long-term static deployments
Aspect Wave LLC |  | +1 (707) 520 - 4460
aspectwave@pm.me |  | aspectwave.io

## Sheet2
1.5" Theory Sch40 | 265-340 psi | 180-235 m | 100 | Theory is 0.5-0.65 * a perfectly round and evenly thick PVC pipe (in reality, the pipe is slightly oval shaped)
1.5" Theory Sch80 | 760-990 psi | 520-680 m | 250 m
2" Theory Sch40 | 155-205 psi | 105-140 m
2" Theory Sch80 | 485-625 psi | 330-430 m |  | Meters is pipe collapse depth with a safety factor of one. Divide by two for a practical working depth
3" Theory Sch40 | 135-175 psi | 90-120 m
3" Theory Sch80 | 385-500 psi | 265-340 m